## Sheet1
Motor (common name) | Model Number | Source | Cost | Nom. Voltage | Max. voltage | No Load RPM | No load current, amps | Stall Current, amps | Stall Torque, in-lb | Kt in-oz/amp | Kv rpm/volt | Sanity check Ke*Kv (=1352?) | Armature resistance, milliohms | Nom. HP | Peak HP | Calc. HP | Wt, lb | Efficiency | Calc. Eff. | $/hp | Lb/hp | Used by | Notes
Bosch | GPA 750 | Team Delta | 172 | 24 | 36 | 4000 | 3 | 180 | 98 | 8.7111 | 166.6667 | 1451.8519 | 133.3333 |  | 1.45 | 1.5549 | 8.5 | 75% | 75.85% | 118.6207 | 5.8621 | Khz, many | Needs beefing up
EV Warrior | GPB? | Meci | 15 | 12 | 24 | 2500 | 3 | 65 | 27 | 6.6462 | 208.3333 | 1384.6154 | 184.6154 | 0.25 | 0.3 | 0.26775 | 3 | 75? | 61.65% | 50 | 10 | Backlash, many | handles 24 fine
EV Warrior | GPB? | Meci | 15 | 24 | 24 | 5000 | 3 | 130 | 54 | 6.6462 | 208.3333 | 1384.6154 | 184.6154 | 0.25 | 0.9 | 1.071 | 3 | 75? | 71.93% | 16.6667 | 3.3333 | Backlash, many | handles 24 fine
Zappy motor |  | Revcor/custom | 30 | 12 | 18 | 3000 |  | 80 | 27.5 | 5.5 | 250 | 1375 | 150 |  | 0.39 | 0.32725 | 3.5 | 82% |  | 76.9231 | 8.9744 |  | takeout, from
Revcor | 60036-14 | Wilde | 59 | 12 | 18 | 5000 | 6 | 140 | 28.1 | 3.2114 | 416.6667 | 1338.0952 | 85.7143 |  | 0.5 | 0.55732 | 3.5 | 67.1% | 62.88% | 118 | 7 |  | .
Jensen | RCM-140 | Team Delta | 65.5 | 12 | 24 | 3000 | 2 | 80 | 27 | 5.4 | 250 | 1350 | 150 |  | 0.9 | 0.3213 | 3 |  | 70.88% | 72.7778 | 3.3333 | Bladerunner | Dan is sold out!
Dewalt | 24V Hammerdrill | Service Center | 85 | 24 | 30 | 450 |  | 120 | 550 | 73.3333 | 18.75 | 1375 | 200 | 0.25 | 1 | 0.98175 | 2.75 | 60% |  | 85 | 2.75 |  | includes gearbox, buy parts - lo gear
Dewalt | 18V hammerdril | Service Center | 60 | 24 | 24 | 2133 |  | 110 | 150 | 21.8182 | 88.875 | 1939.0909 | 218.1818 |  | 1.2 | 1.2691 | 1.6 |  |  | 50 | 1.3333 |  | Numbers correct? (hi / lo gear?)
Panasonic | EY6407 | Service Center | 85 | 12 |  | 400 |  |  | 199 | #DIV/0! | 33.3333 | #DIV/0! | #DIV/0! |  | 0.3 | 0.31575 | 1.6 |  |  | 283.3333 | 5.3333 |  | Low Gear
Panasonic | EY6407 | Service Center | 85 | 12 |  | 1300 |  |  | 56 | #DIV/0! | 108.3333 | #DIV/0! | #DIV/0! |  | 0.3 | 0.28877 | 1.6 |  |  | 283.3333 | 5.3333 |  | High gear
[13 empty] | #DIV/0! | [9 empty] | .
Mag Motor | C40-ZP-300FX | Robotbooks | 345 | 24 | 36 | 4000 | 3.3 | 460 | 243 | 8.4522 | 166.6667 | 1408.6957 | 52.1739 |  | 3.9 | 3.8556 | 11.9 | 84% | 83.78% | 88.4615 | 3.0513 | Nightmare | Controller?
Scott | 4BB-02488 | Wilde | 260 | 24 | 36 | 3300 | 5.5 | 440 | 270 | 9.8182 | 137.5 | 1350 | 54.5455 | 1 | 3.5 | 3.5343 | 17 | 83% | 78.89% | 74.2857 | 4.8571 | Punjar | .
Scott | 4BD-1460 |  | 420 | 24 |  | 4000 |  | 1100 | 550 | 8 | 166.6667 | 1333.3333 | 21.8182 | 4 | 8.8 | 8.7267 |  | 83% |  | 47.7273 | 0 |  | .
Etek |  | Briggs/Straton | 525 | 48 | 50 | 3000 |  | 300 | 342 | 18.24 | 62.5 | 1140 | 160 | 2.7 | 12 | 4.0698 | 20.8 | 91% |  | 43.75 | 1.7333 | Wyachi | .
Solectria | BPM3-72V |  |  | 72 |  | 4200 |  | 80 |  |  |  |  | 900 | 3 | 6 | 0 | 24.2 | 86% |  |  |  |  | .
Lemco | LEM-120 |  |  | 24 |  | 4000 | 1 | 80 | 40 | 8 | 166.6667 | 1333.3333 | 300 |  | 2.5 | 0.63467 |  | 90% | 78.89% |  | 0 |  | .
Lemco | LEM-170 |  |  | 48 |  | 4000 | 1 | 150 | 150 | 16 | 83.3333 | 1333.3333 | 320 | 2.8 | 7 | 2.38 |  | 90% | 84.34% |  | 0 | Killer Bee | .
Leemco Lynch | LEM-200 | Wilde | 1145 | 24 | 60 | 3000 | 1 | 320 | 250 | 12.5 | 125 | 1562.5 | 75 | 9 | 12.6 | 2.975 | 25 | 90% | 89.13% | 90.873 | 1.9841 | Vladiator | at 48V.. weight?
Leemco | WEV-200 | Wilde | 525 | 50 | ? | 3500 | 1 | 160 | 190 | 19 | 70 | 1330 | 312.5 |  | 9.5 | 2.6378 | 21.5 | 85% | 84.81% | 55.2632 | 2.2632 |  | 50VDC (sale price)
Advanced DC | 140-07-4001 | Wilde | 376 | 24 | 36 | [5 empty] | 0 | 0 | #DIV/0! | 2.5 | 10 | 0 |  |  |  | 37.6 | 0 |  | Series Wound
Ohio Electric | C-561346X8748 | Wilde | 195 | 36 |  | 2900 |  |  |  |  | 80.5556 | 0 | #DIV/0! | 1.5 |  | 0 | 28 | [5 empty] | Sale price, closeout
NPC 1200 | 1200 | NPC | 215 | 24 | 36 | 3500 |  | 160 | 95 | 9.5 | 145.8333 | 1385.4167 | 150 | 1.3 | 1.32 | 1.3189 | 9.6 |  |  | 162.8788 | 7.2727 | new model | .
npc 02423 | 2423 | NPC | 62 | 24 | 36 | 3800 |  | 34.3 | 22.17 | 10.3417 | 158.3333 | 1637.4344 | 699.7085 |  | 0.35 | 0.33418 | 4 |  |  | 177.1429 | 11.4286
npc 01280 | 1280 | NPC | 65 | 24 | 24 | 4600 |  | 92.5 | 36.2 | 6.2616 | 191.6667 | 1200.1441 | 259.4595 |  | 0.7 | 0.66053 | 4.4 |  |  | 92.8571 | 6.2857
NPC 60522 | 60522 | NPC | 185 | 24 | 36 | 125 |  | 103 | 1400 | 217.4757 | 5.2083 | 1132.6861 | 233.0097 |  | 0.7 | 0.69417 | 15 | 60% |  | 264.2857 | 21.4286 | Frostbite, many others | includes gearbox
npc 02486 | 2486 | NPC | 110 | 24 | 36 | 2000 |  |  |  |  | 83.3333 | 0 | #DIV/0! | 0.25 | 0.6 | 0 | 8 |  |  | 183.3333 | 13.3333 |  | .
NPC 64038 | 64038 | NPC | 195 | 24 |  | 240 | 4.8 | 154 | 1170 | 121.5584 | 10 | 1215.5844 | 155.8442 |  | 0.95 | 1.1138 | 13 |  |  | 205.2632 | 13.6842 |  | .
.
Cobalt 640 | 640 | Astroflight | 150 | 18 | 26 | 12500 | 2 | 198 | 17 | 1.3737 | 694.4444 | 953.9843 | 90.9091 | 0.75 | 1.2 | 0.84292 | 0.81 | 80% | 80.91% | 125 | 0.675 | Complete Control | .
Aveox | 1415/4Y | aveox.com | 248 | 24 | 36 | 30000 |  | 70 | 16 | 2.261 | 595 | 1345.295 | 342.8571 | 0.9 | 1.8 | 1.904 | 0.76 | 90? |  | 137.7778 | 0.42222 | Ziggo spinner | BLDC 40,000 rpm
Aveox | 2315 /6Y | aveox.com | 880 | 24 | 36 | 10000 |  |  |  | 3.756 | 360 | 1352.16 |  |  | 4 | 0 | 1.88 | 90? |  | 220 | 0.47 |  | .
Ecycle | MG 24 | ecycle.com | 295 | 120 | 160 | 6000 |  | 70 | 150 | 34.29 | 39.22 | 1344.8538 | 1714.2857 |  | 12.6 | 3.57 | 13.2 | 94% |  | 23.4127 | 1.0476 | Hydro Force | BLDC, Motor+controller =$895
Ecycle | MG 13 | ecycle.com | 295 | 12 | 48 | 3600 |  | 100 | 110 | 17.57 | 78.1 | 1372.217 | 120 | 5.6 | 6.4 | 1.5708 | 13.2 | 94% |  | 46.0938 | 2.0625 |  | BLDC
Notes:
Values are as given in sales literature or found from message board postings
All motors are PMDC brush motors except where noted; BLDC require a dedicated controller, available from the manufacturer.
Kt and Kv constants derived, unless given by manufacturer (indicated in bold)
Some stall torque and current values adjusted to satisfy Kt*Kv=1352, indicated in italics
NPC motor values obtained by extrapolation from dynamometer testing